## Check AD8307 module
(1) Calibrate AD8307 FWD & REV amplifiers | [5 empty] | DL6GL, 22.10.2019
Sheet is protected (no password)
The HF generator should deliver approx. 13 to 15 dBm of power to fully drive the AD8307,
DC output approx. 2.0...2.5V with 0dB attenuation. Generator output power shall be well known.
Inputs are yellow |  | Power in dBm, DC voltage in V.
Frequency | 10 | MHz
Generator Power | 14.59 | dBm
Pre-Attenuator | 6 | dB (on Board, R1…R6 and R10…R15)
Calibration at two points (high & low power).
| High |  | Low
Attenuator | 0 | dB | 68 | dB | Enter attenuator values
Board input power | 14.59 | dBm | -53.41 | dBm
AD8307 input power | 8.59 | dBm | -59.41 | dBm
HF at FWD input | 2.475 | V | 0.723 | V | Measured FWD DC outputs
HF at REV input | 2.14 | V | 0.72 | V | Measured REV DC outputs
The calibration straight line equation y = m*x + b is calculated with the two-point form.
x = input power (dBm), y = DC output voltage (V).
| FWD channel |  | REV channel
| m | b | m | b
AD8307 calibration | 0.025765 | 2.2537 | 0.020882 | 1.9606 | Without 6,0dB pre-attenuator
AD8307 calibration straight line might be compared to the response figure in the data sheet.
The straight line equation for 10MHz is approximately
| m | b
AD8307 Data sheet | 0.0259 | 2.126
(2) Check coupler performance, calculation of power and SWR | [5 empty] | DL6GL, 22.10.2019
TX power | 15.1 | W | 41.7898 | dBm
Toroid turns | 23 |  | Number of turns on coupler toroids
Coupling factor | 27.2346 | dB
Coupler HF output | 14.5552 | dBm | TX input power - coupling factor = AD8307 board input.
AD8307 HF input | 8.5552 | dBm | AD8307 board input - 6,0dB pre-attenuator.
| FWD |  | REV
AD8307 DC outputs | 2.474 | V | 1.215 | V | Measured values for 15,1W TX power
Use the calibration straight line from above to calculate the AD8307 module HF inputs FWD and REV.
y = m*x + b with x = input power (dBm), y = DC output voltage (V).
To get x (input power in dBm) line equation is rearranged to x = (y - b) / m.
AD8307 input power | 8.5512 | dBm | -35.7058 | dBm
Plus coupling factor | 35.7857 | dBm | -8.4712 | dBm
Plus pre-attenuator | 41.7857 | dBm | -2.4712 | dBm
=Power in Watt | 15.086 | W | 0.14219 | mW
rho | 0.0030701
VSWR | 1.0062