## PSU_Calc
DC Power Supply calculation according to Tietze Schenk |  |  |  |  | DL6GL, 04.08.2020
Sheet is protected (no password) |  |  |  |  | Inputs are yellow
PSU for OCXO, warm-up current 0.7A, operating current 0.2A.
Input data
Transformer type | VC16/1/9 | Block
Transformer nominal power PN | 16 | VA
Transformer nominal voltage UN | 9 | V RMS
Transformer nominal current IN | 1.777 | A RMS
Transformer loss factor fv | 1.24
Mains frequency fN | 50 | Hz
Mains voltage tolerance δU | 10 | %
Recifier diode drop voltage UD | 0.9 | V DC
Bridge rectifier form factor α | 1.2
Load capacitor CL | 2200 | μF
Regulator type | LM317 | TO220
Regulator minimum drop voltage Udrop | 2.5 | V DC
Regulator internal current consumption | 0.01 | A DC
Regulator output voltage Ua | 5 | V DC
Regulator output current Ia | 0.5 | A DC
Results of calculation |  |  | Formula
Transformer sec. no load voltage UL @ nom. mains voltage | 11.16 | V RMS | 1.1b
Transformer sec. internal resistance Ri | 1.2155 | W | 1.2
Total output load resistance Rv | 9.8039 | W | 1.6
No load Output peak voltage UCL0 @ nom. mains voltage | 13.9826 | V DC | 1.3
No load Output peak voltage UCL0 @ 10% undervoltage | 12.4044 | V DC | 1.3a
Minimum load capacitor dielectric strength | 15.5609 | V DC | 1.3b
Output voltage UCLꝏ @ 0,50A load, nom. mains voltage | 10.5012 | V DC | 1.4
Transformer DC power @ 0,50A load, nom. mains voltage | 7.3807 | W | 1.7
Rectifier diode power dissipation PD | 0.225 | W | 2.1
Rectifier diode peak current | 2.8641 | A | 2.3
Rectifier reverse recovery max. voltage URMM | 28.0014 | V | 2.4
Hum peak peak to peak voltage UBR SS | 1.1387 | Vpp | 3.4
Minimum regulator input voltage UCL @ 10% undervoltage | 8.692 | V | 3.6
Heatsink for LM317 regulator, nom. power dissipation | 2.7506 | W DC
Ambient temperature | 25 | °C
LM317 Max. junction temperature Tj | 125 | °C
LM317 Thermal Resistance Junction-Case Rth j-c | 5 | °C/W
Thermal Resistance isolation pad Rth c-h | 1.2 | °C/W
Max. thermal resistance heatsink Rth h-a | 30.1557 | °C/W | 4.4 | Less than
… will give heatsink temperature | 107.9463 | °C | 4.5 | 60 | °C
Try a better heat sink to reduce temperature | 11 | °C/W
… will give heatsink temperature | 55.2566 | °C | 4.5
Note on A30: Is checked against AC power
Note on A35: Is checked against regulator drop voltage
Note on A39: See datasheet
Note on A40: See datasheet
Note on A43: Is checked against max temperature
Note on A45: Is checked against max temperature

## Heatsink
Regulator Heat sink calculation |  |  |  |  | DL6GL, 23.07.2020
Sheet is protected (no password)
Regulator
Input voltage | Uin | 12 | V
Output voltage | Uout | 5 | V
Output current | Iout | 0.5 | A
Regulator type |  | LM317
Max. Junction temperature | Tj | 110 | °C
Thermal Resistance Junction/Case | Rth j-c | 5 | °C/W
Ambient temperature | Ta | 30 | °C
Thermal Resistance Pad | Rth c-h | 0.5 | °C/W
Power to be dissipated | P | 3.5 | W
Max. thermal resistance heatsink | Rth h-a | 17.3571 | °C/W | Less than
… will give heatsink temperature | Th | 90.75 | °C | 60 | °C
Try a better (colder) heatsink | Rth h-a | 7 | °C/W
Temperature heatsink | Th | 54.5 | °C
Note on C9: See data sheet
Note on C10: See data sheet