## Meter Calc
Analogue AC Millivoltmeter |  |  |  | Rev. 2 DL6GL, 14.04.2018
Sheet is protected (no password)
Inputs are yellow
AC Millivoltmeter DL6GL
Max input voltage U1 for meter full scale | 3.162 | mV RMS (sine wave)
=peak voltage | 4.4717 | mV peak
Analogue moving coil meter
Full scale deflection current Im | 10 | μA
Full scale deflection voltage | 78 | mV
Internal resistance Ri | 7.8 | kW
Moving coil meter indicates average current
Conversion factor avg to RMS (sine) | 1.1107 | reciprocal: | 0.90032
Total gain needed for meter full scale deflection @ 3,162mV RMS input | 27.3992
AC Amplifier IC1
Set gain less than total gain
R17 | 47 | kW
R16 | 2.2 | kW
Gain | 22.3636 | (= total gain - 5,04)
Output voltage U2 | 70.7138 | mV RMS
Active full wave rectifier IC2 (voltage to meter current converter)
Resistor R21+P3 to get 10μA meter RMS current full scale @ 3,162mV RMS input
R21 + 1/2 P3 | 6.3665 | kW
Trimmer P3 | 1 | kW
1/2 trimmer value (mid position) | 0.5 | kW
Fixed feedback resistor R21 | 5.8665 | kW
Select std. value R21 | 5.6 | kW
Meter current adjustable from | 9.6462 | … to | 11.3687 | μA
Current range is OK
Symmetry of OpAmp +/- input currents
Input resistor R15 (IC1) | 2.1016 | kW
Select std. value R15 | 2.2 | kW
Input resistor R20 (IC2) | 3.423 | kW
Select std. value R20 | 3.3 | kW

## Freq Response
2,2p parallel zu R17, Messung im 10mV-Bereich |  |  |  | 2018-03-20
Freq (Hz) | Skt | Err rel 1kHz | dB
10 | 9.5 | 0% | 0
50 | 9.5 | 0% | 0
100 | 9.5 | 0% | 0
500 | 9.5 | 0% | 0
1000 | 9.5 | 0% | 0
2000 | 9.5 | 0% | 0
4000 | 9.5 | 0% | 0
6000 | 9.5 | 0% | 0
8000 | 9.5 | 0% | 0
10000 | 9.5 | 0% | 0
20000 | 9.5 | 0% | 0
40000 | 9.5 | 0% | 0
60000 | 9.5 | 0% | 0
80000 | 9.5 | 0% | 0
100000 | 9.5 | 0% | 0
120000 | 9.5 | 0% | 0
140000 | 9.5 | 0% | 0
160000 | 9.5 | 0% | 0
180000 | 9.5 | 0% | 0
200000 | 9.5 | 0% | 0
220000 | 9.51 | 0.1053% | 0.0091382
240000 | 9.53 | 0.3158% | 0.027386
260000 | 9.53 | 0.3158% | 0.027386
280000 | 9.52 | 0.2105% | 0.018267
300000 | 9.52 | 0.2105% | 0.018267
350000 | 9.52 | 0.2105% | 0.018267
400000 | 9.51 | 0.1053% | 0.0091382
450000 | 9.5 | 0% | 0
500000 | 9.5 | 0% | 0
520000 | 9.46 | -0.4211% | -0.036649
540000 | 9.43 | -0.7368% | -0.064238
560000 | 9.39 | -1.158% | -0.10116
580000 | 9.34 | -1.684% | -0.14753
600000 | 9.3 | -2.105% | -0.18481
650000 | 9.1 | -4.211% | -0.37364
700000 | 8.9 | -6.316% | -0.56667
+0,32% (240kHz)
-0,5% (530kHz)
-1,0% (550kHz)
0% (200kHz)