## Pi-attenuator
Pi Attenuator | [5 empty] | DL6GL, 19.02.2020
https://www.microwaves101.com/encyclopedias/attenuator-dissipation
https://chemandy.com/calculators/matching-pi-attenuator-calculator.htm
Sheet is protected (no password)
Inputs are yellow |  |  | Auxiliary data
Input impedance Zin | 50 | W | Power attenuation factor |  |  | 25.1189
Output impedance Zout | 100 | W | Voltage attenuation factor |  |  | 5.0119
Input power | 3 | W | Input voltage Uin |  |  | 12.2474 | V
Attenuation | 14 | dB | Input power (dBm) |  |  | 34.7712 | dBm |  |  |  | E24 standards
R1 | 63.3673 | W | Output power (dBm) |  |  | 20.7712 | dBm |  |  |  | 10
R2 | 170.1421 | W | Output power (W) |  |  | 0.11943 | W |  |  |  | 11
R3 | 201.9473 | W | Output voltage Uout |  |  | 3.4559 | V |  |  |  | 12
Power dissipation R1 | 2.3672 | W | [8 empty] | 13
Power dissipation R2 | 0.45428 | W | [8 empty] | 15
Power dissipation R3 | 0.05914 | W | [8 empty] | 16
18
Resistors in parallel to match calculated values and spread power dissipation | [10 empty] | 20
22
24
|  |  | E24 standard values | [7 empty] | 27
30
33
36
|  |  | Select R10…R31 to match calculations | [7 empty] | 39
|  |  |  | R10 | R11 | [5 empty] | 43
R10 ¦¦ R11 | 63.3673 | W | 63.4615 | 150 | 110 | W |  | Calc real attenuation |  |  | 47
|  |  |  | R20 | R21 |  |  | Forward |  | Reverse | 51
R20 ¦¦ R21 | 170.1421 | W | 171.4865 | 470 | 270 | W |  | Impedance | 50.222 | 99.9519 | 56
|  |  |  | R30 | R31 |  |  | Vin | 1.9602 | 0.99976 | 62
R30 ¦¦ R31 | 201.9473 |  | 200.3571 | 510 | 330 |  |  | Vout | 0.54895 | 0.14018 | 68
|  |  | Result: |  | Forward | Reverse |  | Attenuation | 14.0463 | 14.0559 | 75
Power dissipation R10 | 1 | W | Attenuation |  | 14.0463 | 14.0559 | dB | Return loss | 53.0929 | 72.3794 | 82
Power dissipation R11 | 1.3636 | W | Impedance |  | 50.222 | 99.9519 | Ω | VSWR | 1.0044 | 1.0005 | 91
Power dissipation R20 | 0.16445 | W | Return loss |  | 53.0929 | 72.3794 | dB
Power dissipation R21 | 0.28626 | W | VSWR |  | 1.0044 | 1.0005
Power dissipation R30 | 0.023418 | W
Power dissipation R31 | 0.036192 | W

## Tee-attenuator
Tee Attenuator | [5 empty] | DL6GL, 19.02.2020
https://www.microwaves101.com/encyclopedias/attenuator-dissipation
https://chemandy.com/calculators/matching-t-attenuator-calculator.htm
Sheet is protected (no password)
Inputs are yellow |  |  | Auxiliary data
Input impedance Zin | 50 | W | Power attenuation factor |  |  | 25.1189
Output impedance Zout | 100 | W | Voltage attenuation factor |  |  | 5.0119
Input power | 3 | W | Input voltage Uin |  |  | 12.2474 | V
Attenuation | 14 | dB | Input power (dBm) |  |  | 34.7712 | dBm |  |  |  | E24 standards
R1 | 24.7589 | W | Output power (dBm) |  |  | 20.7712 | dBm |  |  |  | 10
R2 | 29.3872 | W | Output power (W) |  |  | 0.11943 | W |  |  |  | 11
R3 | 78.9051 | W | Output voltage Uout |  |  | 3.4559 | V |  |  |  | 12
Power dissipation R1 | 1.4855 | W | Resistance R2¦¦(R3+Z1) |  |  | 25.2411 | W |  |  |  | 13
Power dissipation R2 | 1.3008 | W | Voltage at midpoint R1 - R3 |  |  | 6.1828 | V |  |  |  | 15
Power dissipation R3 | 0.094238 | W | [8 empty] | 16
18
Resistors in parallel to match calculated values and spread power dissipation | [10 empty] | 20
22
24
|  |  | E24 standard values | [7 empty] | 27
30
33
36
|  |  | Select R10…R31 to match calculations | [7 empty] | 39
|  |  |  | R10 | R11 | [5 empty] | 43
R10 ¦¦ R11 | 24.7589 | W | 24.4592 | 47 | 51 | W |  | Calc real attenuation |  |  | 47
|  |  |  | R20 | R21 |  |  | Forward |  | Reverse | 51
R20 ¦¦ R21 | 29.3872 | W | 29.4237 | 56 | 62 | W |  | Impedance | 49.7489 | 101.0898 | 56
|  |  |  | R30 | R31 |  |  | Vin | 0.99748 | 1.0054 | 62
R30 ¦¦ R31 | 78.9051 | W | 80 | 160 | 160 | W |  | Vout | 0.2817 | 0.14085 | 68
|  |  | Result: |  | Forward | Reverse |  | Attenuation | 14.0144 | 14.0143 | 75
Power dissipation R10 | 0.78256 | W | Attenuation |  | 14.0144 | 14.0143 | dB | Return loss | 51.982 | 45.3211 | 82
Power dissipation R11 | 0.72118 | W | Impedance |  | 49.7489 | 101.0898 | Ω | VSWR | 1.005 | 1.0109 | 91
Power dissipation R20 | 0.68262 | W | Input return loss |  | 51.982 | 45.3211 | dB
Power dissipation R21 | 0.61656 | W | VSWR |  | 1.005 | 1.0109
Power dissipation R30 | 0.046474 | W
Power dissipation R31 | 0.046474 | W

## PI-List
R3
Z(in) | 50 |  |  |  | Z(in) |  |  |  | Z(out)
Z(Out) | 50 |  |  |  |  | R1 |  | R2
Loss (dB) | R1 | R2 | R3 | lin. Loss
1 | 869.5482 | 869.5482 | 5.7692 | 1.2589
2 | 436.2116 | 436.2116 | 11.6149 | 1.5849
3 | 292.4022 | 292.4022 | 17.6148 | 1.9953
4 | 220.9714 | 220.9714 | 23.8484 | 2.5119
5 | 178.4886 | 178.4886 | 30.3985 | 3.1623
6 | 150.476 | 150.476 | 37.3519 | 3.9811
7 | 130.7284 | 130.7284 | 44.8009 | 5.0119
8 | 116.1425 | 116.1425 | 52.8445 | 6.3096
9 | 104.9939 | 104.9939 | 61.5892 | 7.9433
10 | 96.2475 | 96.2475 | 71.1512 | 10
11 | 89.2444 | 89.2444 | 81.6574 | 12.5893
12 | 83.545 | 83.545 | 93.2471 | 15.8489
13 | 78.8447 | 78.8447 | 106.0741 | 19.9526
14 | 74.926 | 74.926 | 120.3087 | 25.1189
15 | 71.629 | 71.629 | 136.1396 | 31.6228
16 | 68.8339 | 68.8339 | 153.7771 | 39.8107
17 | 66.4488 | 66.4488 | 173.4551 | 50.1187
18 | 64.4024 | 64.4024 | 195.4347 | 63.0957
19 | 62.6382 | 62.6382 | 220.0077 | 79.4328
20 | 61.1111 | 61.1111 | 247.5 | 100
21 | 59.7846 | 59.7846 | 278.2765 | 125.8925
22 | 58.6287 | 58.6287 | 312.7455 | 158.4893
23 | 57.6188 | 57.6188 | 351.3645 | 199.5262
24 | 56.7345 | 56.7345 | 394.6459 | 251.1886
25 | 55.9585 | 55.9585 | 443.164 | 316.2278
26 | 55.2763 | 55.2763 | 497.5626 | 398.1072
27 | 54.6757 | 54.6757 | 558.5636 | 501.1872
28 | 54.1461 | 54.1461 | 626.9763 | 630.9573
29 | 53.6787 | 53.6787 | 703.7087 | 794.3282
30 | 53.2655 | 53.2655 | 789.7788 | 1000
31 | 52.9001 | 52.9001 | 886.3289 | 1258.9254
32 | 52.5766 | 52.5766 | 994.64 | 1584.8932
33 | 52.29 | 52.29 | 1116.1493 | 1995.2623
34 | 52.0359 | 52.0359 | 1252.4693 | 2511.8864
35 | 51.8105 | 51.8105 | 1405.4087 | 3162.2777
36 | 51.6104 | 51.6104 | 1576.9971 | 3981.0717
37 | 51.4328 | 51.4328 | 1769.5113 | 5011.8723
38 | 51.275 | 51.275 | 1985.5059 | 6309.5734
39 | 51.1348 | 51.1348 | 2227.8468 | 7943.2823
40 | 51.0101 | 51.0101 | 2499.75 | 10000

## Tee-List
[6 empty] | R1 |  | R2
Z(in) | 50 |  |  |  | Z(in) |  |  |  | Z(out)
Z(Out) | 50 | [5 empty] | R3
Loss (dB) | R1 | R2 | R3 | lin. Loss
1 | 2.8751 | 2.8751 | 433.3366 | 1.2589
2 | 5.7312 | 5.7312 | 215.2402 | 1.5849
3 | 8.5499 | 8.5499 | 141.9262 | 1.9953
4 | 11.3137 | 11.3137 | 104.8289 | 2.5119
5 | 14.0065 | 14.0065 | 82.241 | 3.1623
6 | 16.6139 | 16.6139 | 66.931 | 3.9811
7 | 19.1236 | 19.1236 | 55.8024 | 5.0119
8 | 21.5253 | 21.5253 | 47.3086 | 6.3096
9 | 23.8109 | 23.8109 | 40.5915 | 7.9433
10 | 25.9747 | 25.9747 | 35.1364 | 10
11 | 28.013 | 28.013 | 30.6157 | 12.5893
12 | 29.924 | 29.924 | 26.8105 | 15.8489
13 | 31.7079 | 31.7079 | 23.5684 | 19.9526
14 | 33.3662 | 33.3662 | 20.7799 | 25.1189
15 | 34.902 | 34.902 | 18.3635 | 31.6228
16 | 36.3193 | 36.3193 | 16.2573 | 39.8107
17 | 37.6229 | 37.6229 | 14.413 | 50.1187
18 | 38.8184 | 38.8184 | 12.792 | 63.0957
19 | 39.9117 | 39.9117 | 11.3632 | 79.4328
20 | 40.9091 | 40.9091 | 10.101 | 100
21 | 41.8168 | 41.8168 | 8.9839 | 125.8925
22 | 42.6412 | 42.6412 | 7.9937 | 158.4893
23 | 43.3886 | 43.3886 | 7.1151 | 199.5262
24 | 44.0649 | 44.0649 | 6.3348 | 251.1886
25 | 44.676 | 44.676 | 5.6413 | 316.2278
26 | 45.2273 | 45.2273 | 5.0245 | 398.1072
27 | 45.7242 | 45.7242 | 4.4758 | 501.1872
28 | 46.1713 | 46.1713 | 3.9874 | 630.9573
29 | 46.5734 | 46.5734 | 3.5526 | 794.3282
30 | 46.9347 | 46.9347 | 3.1654 | 1000
31 | 47.2589 | 47.2589 | 2.8206 | 1258.9254
32 | 47.5497 | 47.5497 | 2.5135 | 1584.8932
33 | 47.8103 | 47.8103 | 2.2398 | 1995.2623
34 | 48.0438 | 48.0438 | 1.9961 | 2511.8864
35 | 48.2528 | 48.2528 | 1.7788 | 3162.2777
36 | 48.4398 | 48.4398 | 1.5853 | 3981.0717
37 | 48.6071 | 48.6071 | 1.4128 | 5011.8723
38 | 48.7567 | 48.7567 | 1.2591 | 6309.5734
39 | 48.8904 | 48.8904 | 1.1222 | 7943.2823
40 | 49.0099 | 49.0099 | 1.0001 | 10000