## Calc
Calculation RF amplifier following W7ZOI, EMRFD |  |  |  | Inputs are yellow | [5 empty] | V2.1 DL6GL, 06.03.2016
Test BFR96S-Verstärker 21dBm/21dB seriell Feedback | [11 empty] | Datentabelle für Grafiken
Input impedance Zin (Ohm) |  | 50 |  |  | Output impedance Zout (Ohm) | 50 |  |  |  |  | Freq | Beta | Gain GT (dB) | Zin (Ohm) | Zout (Ohm) | E24 standards
Transistor |  | BFR96S |  |  | => ZLoad = 4*50 (Ohm) | 200 |  |  |  |  | 2 | 2500 | 21.6686 | 52.6267 | 43.0641 | 10
DC-Beta (hfe) |  | 80 | [8 empty] | 4 | 1250 | 21.6545 | 52.4955 | 43.1775 | 11
Gain-Bandwidth Product Ft |  | 5000 | [8 empty] | 6 | 833.3333 | 21.6405 | 52.365 | 43.2907 | 12
HF frequency (MHz) |  | 50 |  |  | => Beta @ 50 MHz (Ft/50) | 100 |  |  |  |  | 8 | 625 | 21.6264 | 52.2353 | 43.4038 | 13
Options for power calculation |  |  | mW | dBm | Vrms | Vpp |  |  |  |  | 10 | 500 | 21.6124 | 52.1064 | 43.5169 | 15
Output power (mW) |  | 130 |  | 21.1394 | 2.5495 | 7.2111 |  |  |  |  | 12 | 416.6667 | 21.5985 | 51.9782 | 43.6298 | 16
Output power (dBm) |  | 23 | 199.5262 |  | 3.1585 | 8.9337 |  |  |  |  | 14 | 357.1429 | 21.5845 | 51.8507 | 43.7427 | 18
Output voltage (Vpp) @ 50Ohm |  | 4 | 40 | 16.0206 | 1.4142 | [5 empty] | 16 | 312.5 | 21.5706 | 51.7239 | 43.8555 | 20
[11 empty] | 18 | 277.7778 | 21.5567 | 51.5979 | 43.9682 | 22
HF Output power (mW) |  | 130 | [8 empty] | 20 | 250 | 21.5428 | 51.4726 | 44.0808 | 24
Class A amp efficiency (~20-30%) |  | 25 |  |  | => DC input power (mW) | 520 |  |  |  |  | 22 | 227.2727 | 21.529 | 51.3479 | 44.1933 | 27
DC biasing | [10 empty] | 24 | 208.3333 | 21.5151 | 51.224 | 44.3057 | 30
DC Supply voltage Vcc (V) |  | 12 | [8 empty] | 26 | 192.3077 | 21.5013 | 51.1008 | 44.418 | 33
Voltage drop at decoupling R6 (V) |  | 0.8 |  |  | => Collector voltage VC (V) | 11.2 |  |  |  |  | 28 | 178.5714 | 21.4875 | 50.9783 | 44.5303 | 36
Emitter voltage VE (V) ~20% Vc=2,24V |  | 2.5 |  |  | => Coll.-Emitter voltage VCE (V) | 8.7 |  |  |  |  | 30 | 166.6667 | 21.4737 | 50.8564 | 44.6424 | 39
[5 empty] | => Emitter current IE (mA) | 59.7701 |  |  |  |  | 32 | 156.25 | 21.46 | 50.7352 | 44.7545 | 43
[5 empty] | => Emitter resistor R4 (Ohm) | 41.8269 |  |  |  |  | 34 | 147.0588 | 21.4462 | 50.6147 | 44.8665 | 47
VBE (B-E-Diode voltage drop) (V) |  | 0.68 |  |  | => Base voltage VB (V) | 3.18 |  |  |  | This sheet is protected (no password) | 36 | 138.8889 | 21.4325 | 50.4949 | 44.9783 | 51
[5 empty] | => Base current IB (mA) | 0.74713 |  |  |  |  | 38 | 131.5789 | 21.4189 | 50.3757 | 45.0901 | 56
Choose base divider current > 5*IB to get std. values for R1 and R3 | [6 empty] | Optional |  |  |  | 40 | 125 | 21.4052 | 50.2572 | 45.2018 | 62
Base divider current IBB R1/R2/R3 (mA) |  | 4.68 |  |  | => Base divider R1+R2 (Ohm) | 1477.7618 | Series emitter degeneration |  |  |  | 42 | 119.0476 | 21.3915 | 50.1393 | 45.3135 | 68
= Multiple of base current IB |  | 6.264 |  |  | => Base divider R3 (Ohm) | 679.4872 | R4* | 33.6269 | 33 |  | 44 | 113.6364 | 21.3779 | 50.0221 | 45.425 | 75
[5 empty] | => Decoupling R6 (Ohm) | 12.4127 | R5* | 8.2 | 8.2 |  | 46 | 108.6957 | 21.3643 | 49.9055 | 45.5364 | 82
HF calculation with std. values, VE=2,5 V and emitter current IE 59,8 mA for 130 mW power @ 50 MHz | [10 empty] | 48 | 104.1667 | 21.3507 | 49.7895 | 45.6478 | 91
Std.value emitter degeneration R5 (Ohm) |  | 8.2 |  |  | => Re=(R5 II R4)+26/IE (Ohm) | 7.2909 | Parallel emitter degeneration |  |  |  | 50 | 100 | 21.3372 | 49.6742 | 45.759
[5 empty] | => Best R2=(Zin*Zload)/Re (Ohm) | 1371.5683 | Calculated |  | Std. values
Std. value base feedback R2 (Ohm) |  | 1300 | <= Chosse std. value approximating 1372 Ohm |  |  |  | R1 | 177.7618 | 180
[7 empty] | R2 | 1300 | 1300
| E24 standard values: |  | Transducer Gain GT (dB) |  |  | 21.3372 | R3 | 679.4872 | 680
|  |  | Input impedance Zin (Ohm) |  |  | 49.6742 | R4 | 41.8269 | 43
|  |  | Load impedance ZLoad (Ohm) |  |  | 183.0362 | R5 | 8.2 | 8.2
|  |  | Output impedance Zout (Ohm) |  |  | 45.759 | R6 | 12.4127 | 12
Note on G6: Transformed load seen by the collector
Note on G16: DC input power
Note on C23: ~ 0.6...0.7 V for Si-Trans.
Note on G26: =(VC-VB)/(IB+IBB)
Note on C27: Multiple of base current IB Should be >~ 5...10
Note on G27: =VB/IBB
Note on G30: Effective emitter degeneration R5 parallel to R4 + 26/Ie
Note on G31: Collector to base feedback R2 for best impedance match

## Transformer
Transformer calculation |  |  |  | Toroid | AL (nH/T^2)
|  |  |  | FT23-43 | 188
Choose toroid | 4 |  |  | FT23-61 | 24.8
AL (nH/T^2) | 420 |  |  | FT23-77 | 356
Lowest frequenzy (MHz) | 2 |  |  | FT37-43 | 420
Z-Load (Ohm) | 200 |  |  | FT37-61 | 55.3
Impedance multipier (>= 4) | 4 | 800 | =minimum Impedance | FT37-77 | 796
Inductivity needed(uH) |  | 63.662 |  | FT50-43 | 523
Bifilar turns |  | 12.3116 |  | FT50-61 | 68
|  |  |  | FT50-77 | 990
|  |  |  | BN43-202 | 2890
|  |  |  | BN43-2402 | 1275
|  |  |  | BN61-202 | 425
|  |  |  | BN61-2402 | 150
|  |  |  | BN73-202 | 8500
|  |  |  | BN73-2402 | 3750